## Sheet1
KUNSHAN DUYANG CNC MACHINE TOOL EQUIPMENT CO., LTD NO.3887 Beimen Road, Yushan town,Kunsan City,Jiangsu Province, P.R.C Tel: +86 157 1938 4546∣Wechat: 16675882791∣E-mail: duycnc@163.com
Vertical Machining Center DY-T20
High speed drilling and tapping machining center，3 Linear guides
TECHNICAL PARAMETER
DY-T20 TECHNICAL PARAMETER
ITEMS |  | UNIT | PARAMETER
WORKTABLE
Table size |  | mm | 2000×600
T slot(number-width-pitch) |  | mm | 5×18-102/82
Max.worktable load |  | kg | 450
AXIS TRAVEL
X/Y/Z axis trave |  | mm | 2000/600/450
Distance from spindle nose to worktable surface |  | mm | 120-570
Distance from spindle axis to Column surface |  | mm | 600
SPINDLE
Taper and specificationof main shaft |  |  | BT30-Φ100
Max.spindle speed |  | rpm | 20000/24000
Spindle connection style |  |  | Direct-connection
Spindle power |  | KW | 3.7
TOOL MAGAZINE
ATC system
Tool magazine capacity |  | pcs | 21
Tool shank type |  |  | BT30
Max tool weight |  | kg | 3
Max tool length |  | mm | 250
Time of tool change (T-T) |  | s | 1.5
Max tool diameter (w/o adjacent tools) |  | mm | Φ100
FEEDRATE
Max. displacement speed（X/Y/Z） |  | m/Min | 36/36/24
DY-T20 TECHNICAL PARAMETER
ITEMS |  | UNIT | PARAMETER
ACCURACY
X/Y/Z axis positioning accuracy |  | mm | 0.005
X/Y/Z axis repeatability accuracy |  | mm | 0.005
MACHINE SIZE
Machine size（L×W×H） |  | mm | 4700×3100×2450
PACKAGE SIZE
Package size |  | mm | 4900×3300×2500
MACHINE WEIGHT
Net weight / Gross weight |  | kg | 7000 / 7900
DY-T20 MACHINE CONFIGURATION
NO. | ITEM | BRAND
1 | Control system | FANUC, Mitsubishi, SIEMENS, HEIDENHAIN SYNTEC, HNC all selectable.
2 | Linear guide brand | HIWIN / PMI class P4
3 | Ballscrews | HIWIN / PMI class C3
4 | X/Y/Z ballscrews standard | X:2816 / Y:3216 / Z:2816
5 | X/Y/Z Linear guide size | 30 / 30 / 30
6 | Spindle | AIBIG / DEJO
7 | Tool magazine | POJU / DEJIE / SANJET
8 | Bearing | FAG / NSK from Germany
9 | Cooling pump | DUYANG
10 | Lubrication system | (China) HERG / BAOTN
DY-T20 MACHINE CONFIGURATION
ITEMS |  | UNIT | PARAMETER
11 | Transformer | JINBAO
12 | Coupling | Chengzhi
13 | Metal plate | Jigong / Aipeier
14 | Spindle oil cooling | Rucol
15 | Machine body | Sand resin precision machine body
16 | Manual Pulse Generator | HZQC
17 | Instructions | English instructions
Remark:
1. If special configuration is required, please specify it in the order when place the order.
2.The company is conducting research and improvement work at any time, so it reserves the right to
change the technical parameters of the optical machine at any time without prior notice.
PRODUCT PERFORMANCE
DY-T20 Vertical machining center adopts advanced design concept and is developed by our engineers
with rich experience for many years, which is suitable for China manufacturing and processing industry
with excellent cost performance. And after million times of testina, the equipment has gained market
recognition and customer favor.
1. Precision resin sand casting machine body
The casting is made of HT300 precision resin sand and cast with high quality cast iron, so that the machine
tool can obtain high rigidity and long-term Stable precision. And after sufficient secondary processing
(tempering, vibration aging) for the machine is not easy to deform in the perennial use of the machine,
can ensure the Stability of the machine.
2. Highly integrated intelligent electric panel
It is developed and and uparaded on the basis of traditional electric cabinet. It has the advantages of simple
wiring, strong dry tightness resistance, low failure rate, high reliabilitv and high operation safety factor.
PRODUCT PERFORMANCE
3. Advanced control system
Used FANUC, Mitsubishi, SIEMENS, HEIDENHAIN, HNC, SYNTEC and other famous systems, they
used modular structure control panel highly integrated, high reliability, simple and convenient operation
4. Famous spindle from Taiwan
The famous spindle imported from Taiwan, which has the advantages of high reliability, low noise, small
vibration and high precision.It is suitable for high precision,high rigidity and high speed machining.
5. High-speed servo tool magazine
High-speed servo tool magazine realizes high-speed tool change, fast and stable, greatly reduces the
non-machining period,and greatly increases the machining efficiency.
6. Linear guide and Ballscrew
Class C3 high-rigidity pre-tightening ball lead screw of famous brand in Taiwan is adopted, which can
realize high-precision position control and ensure the stability of the machine tool.The linear guide rail
adopts the grade P guide rail of Taiwan or Germany, which improves the axial running speed of the
machine tool and ensures the positioning accuracy of the machine tool.
AFTER-SALES SERVICE
1. Installation and commissioning
As usual our offer not include local installation and commissioning. But we can provide online guidance.
After the pandemic,dispatching engineering from DUYANG is available.
2. Time of warranty
One year for the whole machine from the loading date. All spares can be dispatched by Fedex/DHL in
the earliest time after confirming damange, except for human purpose failures.
3. After service
Along with professional English operation manual and electric circuit diagram, DUYANG offers lifetime
online after-sales service by English-speaking engineers.
Due to the different configuration, special order, numerical control system and continuous optimization
of products, some technical parameters will be affected.
MORE OF OUR PRODUCTS
We always keep developing new products never stop
QUALITY CONTROL